## FSLogix Calculator
FSLogix Storage Calculator
Fields | Input
Modify: User Count | 118
Modify: IOPS Per User | 15
Drop Down: Storage Profile Size in GiB | 35
Drop Down: Concurrent Users | 100%
Modify: Working Hours Per Week | 40
Drop Down: Avg I/O Size To Storage (Advanced) | 32
Drop Down: Read Percentage (Advanced) | 20%
High Level Environmental Needs | Calculated Output
Calculated: Concurrent Users | 118
Calculated: Required Bandwidth Per Vol (MiB/s) | 55.3125
Calculated: Required Bandwidth Per User (KiB/s) | 480
Calculated: Required IOPS Per Volume | 1770
Calculated: Total Capacity (GiB) | 4130
Azure NetApp Files
Azure NetApp Files Price Break Down | Calculated Output | Azure NetApp Files Additional Information | Output | Etc(1) | Etc(2) | Etc(3)
Monthly Cost | 619.5 | Supports User Count? | Yes | Yes |  | Yes
Monthly Cost Per User | 5.25 | Provisioned Capacity (GiB) | 4130
Cost Compared To Azure Files | 149.8% | Recommended Service Level | Standard
Cost Compared To Azure Premium Files | 60% | Provisioned Capacity Defined By | Capacity
|  | Provisioned Capacity Per User (GiB) | 35
|  | Max Total Supported User Count (Based on Concurrent MiB/s) | 4689
|  | Max Total Supported User Count (Based on Requested Capacity) | 2925 | Required capacity exceeds documented 100TiB upper limit | Yes | Yes
|  | Temporarily Empty Field | Temporarily Empty Field
Azure (Standard) Files
Azure Files Price Break Down | Calculated Output | Azure Standard Files Additional Information | Output | Etc(1) | Etc(2) | Etc(3)
Monthly Cost | 413.472 | Supports User Count? | Yes | Yes | Yes | Yes
Monthly Cost Per User | 3.504 | Capacity (GiB) | 4130
Monthly Cost Break Down (I/O) | 165.672 | Capacity Per User (GiB) | 35
Monthly Cost Break Down (GiB) | 247.8 | Max Total Supported User Count (Based on Concurrent I/O Rate) | 666
|  | Max Total Supported User Count (Based on Concurrent MiB/s) | 640
|  | Max Total Supported User Count (Based on Capacity) | 2925.7143
Azure Premium Files
Azure Premium Files Price Break Down | Calculated Output | Azure Premium Files Additional Information | output | Etc(1) | Etc(2)
Monthly Cost | 1032.5 | Supports User Count? | Yes | Yes | Yes
Monthly Cost Per User | 8.75 | Provisioned Capacity (GiB) | 4130
|  | Provisioned Capacity Per User (GiB) | 35
|  | Provisioned Capacity defined By | Profile Size
|  | Max Total Supported User Count (Based on Concurrent I/O Rate) | 6666
|  | Max Total Supported User Count (Based on Requested Capacity) | 2925.7143

## Azure NetApp Files Calcuations (hidden)
Azure NetApp Files Break Down
Capacity Required By Input (GiB) | 4130
Capacity (GiB) Required Per User To Satisfy Capacity Needs | 35
Maximum Tested Bandwidth (MiB/s) At Read % | 2198
Maximum Supported Users Based On Capacity | 2925
Standard: Capacity (GiB) Required For Calculated Bandwidth | 3540 | Standard
Premium: Capacity (GiB) Required For Calculated Bandwidth | 885 | Premium
Ultra: Capacity (GiB) Required For Calculated Bandwidth | 442.5 | Ultra
Standard: Capacity (GiB) Required Per User To Satisfy Bandwidth Needs | 30 | Standard
Premium: Capacity (GiB) Required Per User To Satisfy Bandwidth Needs | 7.5 | Premium
Ultra: Capacity (GiB) Required Per User To Satisfy Bandwidth Needs | 3.75 | Ultra
Standard: Minimum Users Required To Justify Minimum Capacity Pool Size | 118 | Standard
Premium: Minimum Users Required To Justify Minimum Capacity Pool Size | 118 | Premium
Ultra: Minimum Users Required To Justify Minimum Capacity Pool Size | 118 | Ultra
Standard: Select Capacity Based On Bandwidth Needs Or Capacity Needs (English) | Capacity | Standard
Premium: Select Capacity Based On Bandwidth Needs Or Capacity Needs (English) | Capacity | Premium
Ultra: Select Capacity Based On Bandwidth Needs Or Capacity Needs (English) | Capacity | Ultra
Standard: Select Capacity Based On Bandwidth Needs Or Capacity Needs (#) | 4130 | Standard
Premium: Select Capacity Based On Bandwidth Needs Or Capacity Needs (#) | 4130 | Premium
Ultra: Select Capacity Based On Bandwidth Needs Or Capacity Needs (#) | 4130 | Ultra
Standard: Select Capacity/Bandwidth/Capacity Pool Minimum (English) | Capacity | Standard
Premium: Select Capacity/Bandwidth/Capacity Pool Minimum (English) | Capacity | Premium
Ultra: Select Capacity/Bandwidth/Capacity Pool Minimum (English) | Capacity | Ultra
Standard: Select Capacity/Bandwidth/Capacity Pool Minimum (#) | 4130 | Standard
Premium: Select Capacity/Bandwidth/Capacity Pool Minimum (#) | 4130 | Premium
Ultra: Select Capacity/Bandwidth/Capacity Pool Minimum (#) | 4130 | Ultra
Does Calculated Capacity Fit Within Maximum Volume Size? (English) | Yes
Is tested bandwidth sufficient for user count? (English) | Yes
Standard: Capacity Cost | 619.5 | Standard
Premium: Capacity Cost | 1239 | Premium
Ultra: Capacity Cost | 1652 | Ultra
Standard: Capacity Per User (GiB) | 35 | Standard
Premium: Capacity Per User (GiB) | 35 | Premium
Ultra: Capacity Per User (GiB) | 35 | Ultra
Standard: Percentage Difference Than Azure Files | 149.8% | Standard
Premium: Percentage Difference Than Azure Files | 299.7% | Premium
Ultra: Percentage Difference Than Azure Files | 399.5% | Ultra
Standard: Percentage Difference Than Azure Premium Files | 60% | Standard
Premium: Percentage Difference Than Azure Premium Files | 120% | Premium
Ultra: Percentage Difference Than Azure Premium Files | 160% | Ultra
Max Total Supported User Count (Based on Concurrent MiB/s) | 4689

## Azure Files Calculations (hidden)
| Will Azure Files * Work (with explanation) | Will Azure Files Work (Without Explanation - for Xlookup)
Calculated: Azure Files: Supports Required I/O Needs? | Yes | Yes
Calculated: Azure Files: Supports Required Bandwidth Needs? | Yes | Yes
Calculated: Azure Files: Supports Required Capacity? | Yes | Yes
Calculated: Azure Premium Files: Supports Required I/O Needs? | Yes | Yes
Calculated: Azure Premium Files: Required Capacity? | Yes | Yes
Calculated: Azure Premium Files: Capacity Required For Read MiB/s | -815.625
Calculated: Azure Premium Files: Capacity Required For Write MiB/s | 106.25
Calculated: Azure Premium Files: Adjusted Capacity Required For Read MiB/s | 100 | Read Bandwidth
Calculated: Azure Premium Files: Adjusted Capacity Required For Write MiB/s | 106.25 | Write Bandwidth
Calculated: Azure Premium Files: Capacity Required By Read or Write Bandwidth | Write Bandwidth | 106.25
Calculated: Azure Premium Files: Capacity Required By I/O or Bandwidth | I/O Need | 1770
Calculated: Azure Premium Files: Capacity Required By I/O, Bandwidth, Or Profile Size | Profile Size | 4130

## definitions (hidden)
IO Size | IOPS Per User | VHD Sizes | Concurrent Users | Read Percenage
16 | 4 | 1 | 25% | 40%
32 | 8 | 2 | 33% | 50%
64 | 15 | 5 | 50% | 60%
| 20 | 10 | 66%
| 25 | 15 | 75%
| 60 | 20 | 100%
| 120 | 25
30
35
40
45
50
Keys | Values
Required capacity exceeds documented 100TiB upper limit
ANF: Max Volume Size GiB | 102400
Ultra: Cost per GiB | 0.4
Ultra: Bandwidth per GiB | 128
Premium: Cost per GiB | 0.3
Premium: Bandwidth per GiB | 64
Standard Cost per GiB | 0.15
Standard: Bandwidth per GiB | 16
Minimum Capacity Pool Size GiB | 4096
seconds in an hour | 3600
months in a year | 12
weeks in a year | 52
Cost Per GiB Azure Files | 0.06
Cost per IOP for Azure Files | 1.5e-07
Cost Per GiB Azure Premium Files | 0.25
Azure Files maxium supported IOPS | 10000
Azure Files maxium MiB/s | 300
Azure Premium Files maxium IO Rate | 100000
Azure Files Max Capacity (GiB) | 102400
Azure Premium Files Max (GiB) | 102400
Azure Premium Files Read MiB/s base value MiB/s | 60
Azure Premium Files Read MiB/s Per GiB of Capacity | 0.06
Azure Premium Files Write MiB/s base value MiB/s | 40
Azure Premium Files Write MiB/s Per GiB of Capacity | 0.04
Read Percentage | 40%

## Throughput Test (hidden)
vms | thread | volume | io_rate | MiB/s | iosize | read_pct | resp_time | read_resp_time | write_resp_time | resp_max | resp_stddev | qdepth | volume | io_rate | MiB/s | iosize | read_pct | resp_time | read_resp_time | write_resp_time | resp_max | resp_stddev | qdepth | volume | io_rate | MiB/s | iosize | read_pct | resp_time | read_resp_time | write_resp_time | resp_max | resp_stddev | qdepth
VMCount=4 | Thread=1 | Azure Files | 9027 | 564 | 65536 | 100% | 13.8207 | 13.8207 | 0 | 1653 | 27 | 124 | Azure NetApp Files | 60267 | 3766 | 65536 | Readpct=100 | 2.1063 | 2.1063 | 0 | 350 | 4 | 126 | Azure Premium Files | 17027 | 1064 | 65536 | Readpct=100 | 7.483 | 7.483 | 0 | 149 | 2 | 127
VMCount=4 | Thread=1 | Azure Files | 8997 | 562 | 65536 | 90% | 13.823 | 14.4533 | 8.167 | 5302 | 61 | 125 | Azure NetApp Files | 57317 | 3582 | 65536 | Readpct=90 | 2.2127 | 2.1747 | 2.553 | 1394 | 3 | 126 | Azure Premium Files | 18481 | 1155 | 65536 | Readpct=90 | 6.886 | 7.028 | 5.607 | 61 | 1 | 127
VMCount=4 | Thread=1 | Azure Files | 8570 | 535 | 65536 | 80% | 14.6567 | 15.9903 | 9.323 | 5188 | 42 | 125 | Azure NetApp Files | 52732 | 3295 | 65536 | Readpct=80 | 2.4057 | 2.2807 | 2.9057 | 989 | 4 | 126 | Azure Premium Files | 19153 | 1197 | 65536 | Readpct=80 | 6.645 | 6.852 | 5.815 | 67 | 1 | 127
VMCount=4 | Thread=1 | Azure Files | 7871 | 491 | 65536 | 70% | 15.9073 | 19.0063 | 8.685 | 2980 | 46 | 125 | Azure NetApp Files | 51478 | 3217 | 65536 | Readpct=70 | 2.4623 | 2.3343 | 2.7613 | 765 | 3 | 126 | Azure Premium Files | 19764 | 1235 | 65536 | Readpct=70 | 6.4393 | 6.6257 | 6.005 | 58 | 1 | 127
VMCount=4 | Thread=1 | Azure Files | 6853 | 428 | 65536 | 60% | 18.1957 | 24.0567 | 9.4193 | 2698 | 38 | 124 | Azure NetApp Files | 48993 | 3062 | 65536 | Readpct=60 | 2.5903 | 2.3833 | 2.901 | 708 | 4 | 126 | Azure Premium Files | 19712 | 1232 | 65536 | Readpct=60 | 6.4547 | 6.5517 | 6.309 | 147 | 1 | 127
VMCount=4 | Thread=1 | Azure Files | 9303 | 581 | 65536 | 50% | 13.2627 | 18.1463 | 8.385 | 4418 | 51 | 123 | Azure NetApp Files | 47054 | 2940 | 65536 | Readpct=50 | 2.6957 | 2.375 | 3.0167 | 616 | 8 | 126 | Azure Premium Files | 19788 | 1236 | 65536 | Readpct=50 | 6.4283 | 6.394 | 6.4633 | 84 | 1 | 127
VMCount=4 | Thread=1 | Azure Files | 7216 | 451 | 65536 | 40% | 17.0637 | 29.508 | 8.769 | 5179 | 59 | 125 | Azure NetApp Files | 42934 | 2683 | 65536 | Readpct=40 | 2.954 | 2.433 | 3.3013 | 757 | 9 | 126 | Azure Premium Files | 18790 | 1174 | 65536 | Readpct=40 | 6.7687 | 6.5753 | 6.8973 | 68 | 1 | 127
VMCount=4 | Thread=1 | Azure Files | 8643 | 540 | 65536 | 30% | 14.684 | 25.9797 | 9.8463 | 12790 | 139 | 125 | Azure NetApp Files | 38865 | 2429 | 65536 | Readpct=30 | 3.2663 | 2.5893 | 3.5567 | 876 | 10 | 126 | Azure Premium Files | 17559 | 1097 | 65536 | Readpct=30 | 7.2423 | 6.9853 | 7.3523 | 75 | 1 | 127
VMCount=4 | Thread=1 | Azure Files | 8431 | 526 | 65536 | 20% | 15.0757 | 29.792 | 11.392 | 6047 | 91 | 126 | Azure NetApp Files | 35170 | 2198 | 65536 | Readpct=20 | 3.6153 | 2.9487 | 3.7823 | 1104 | 13 | 126 | Azure Premium Files | 16162 | 1010 | 65536 | Readpct=20 | 7.8673 | 7.569 | 7.9417 | 70 | 1 | 127
VMCount=4 | Thread=1 | Azure Files | 10134 | 633 | 65536 | 10% | 12.2797 | 25.6233 | 10.799 | 6023 | 53 | 125 | Azure NetApp Files | 31849 | 1990 | 65536 | Readpct=10 | 3.9963 | 3.3187 | 4.072 | 986 | 14 | 126 | Azure Premium Files | 15215 | 950 | 65536 | Readpct=10 | 8.3573 | 8.1163 | 8.384 | 120 | 0 | 127
VMCount=4 | Thread=1 | Azure Files | 9700 | 606 | 65536 | 0% | 13.1197 | 0 | 13.1197 | 5390 | 55 | 127 | Azure NetApp Files | 29482 | 1842 | 65536 | Readpct=0 | 4.3017 | 0 | 4.3017 | 693 | 13 | 126 | Azure Premium Files | 14265 | 891 | 65536 | Readpct=0 | 8.9133 | 0 | 8.9133 | 50 | 0 | 127